## DWAWQI
Paramertlarni bu yerga kiriting
Data | рН | Oksidlanish qobiliyati | NO₃⁻ | Umumiy qattiqlik | Quruq qoldiq | Cl⁻ | SO₄²⁻ | Fe⁺²,³ | F⁻ | Cu⁺²
Enter data | 7.9 | 7 | 12.4 | 11 | 1400 | 140.6 | 168.3 | 0.07 | 0.05 | 0.08
Bu yerga tegmang | [10 empty] | Water Quality Index Level | Water Quality Status | Interpretation
Data | рН | Oksidlanish qobiliyati | NO₃⁻ | Umumiy qattiqlik | Quruq qoldiq | Cl⁻ | SO₄²⁻ | Fe⁺²,³ | F⁻ | Cu⁺²
(xi)data | 7.9 | 7 | 12.4 | 11 | 1400 | 140.6 | 168.3 | 0.07 | 0.05 | 0.08 | 81-100 | Good | Water quality is excellent. Water in this category meets all safety standards recommended for human consumption by organizations worldwide.
(x(st)i)edial value | 7.5 | 0 | 0 | 7 | 875 | 0 | 0 | 0 | 0 | 0
Units | pH | mg/l
(x(up)i)O‘zMSt Up | 9 | 5 | 45 | 10 | 1500 | 350 | 500 | 0.3 | 0.7 | 1 | 51-80 | Fair | Water quality is fair, generally safe for human consumption but may require some treatment to address minor issues.
O‘zMSt Low | 6 | 0 | 0 | 4 | 250 | 0 | 0 | 0 | 0 | 0
¦xi-x(st)i¦= | 0.4 | 7 | 12.4 | 4 | 525 | 140.6 | 168.3 | 0.07 | 0.05 | 0.08 | 30-50 | Marginal | Water quality is marginal. This type of water partially meets the needs of aquatic organisms and ecosystems, but it requires serious measures to improve water quality for human consumption.
¦x(up)i-x(st)i¦= | 1.5 | 5 | 45 | 3 | 625 | 350 | 500 | 0.3 | 0.7 | 1
SIi= | 0.26667 | 1 | 0.27556 | 1 | 0.84 | 0.40171 | 0.3366 | 0.23333 | 0.071429 | 0.08
e^SIi-1= | 0.30561 | 1.7183 | 0.31726 | 1.7183 | 1.3164 | 0.49438 | 0.40018 | 0.2628 | 0.074041 | 0.083287 | 0-29 | Poor | Water quality is poor or unsuitable. Water in this category may support tolerant organisms, but strict measures are needed to enhance water quality for sensitive organisms and agro-ecosystems.
wi= | 0.045678 | 0.25682 | 0.04742 | 0.25682 | 0.19675 | 0.073894 | 0.059813 | 0.03928 | 0.011067 | 0.012449
wi * SIi= | 1.2181 | 25.6824 | 1.3067 | 25.6824 | 16.5272 | 2.9684 | 2.0133 | 0.91653 | 0.079048 | 0.099589
sum (e^SIi-1)= | 6.6905 |  |  | DWAWQI= | 23.5063 | Poor
〖𝑆𝐼〗_𝑖=min⁡(1, (〖|𝑥〗_𝑖−𝑥(𝑠𝑡)_𝑖)| )/(|𝑥(𝑢〖𝑝)〗_𝑖−𝑥(𝑠𝑡)_𝑖 |))
𝑤_𝑖=(𝑒^(〖𝑆𝐼〗_𝑖 )−1)/(∑_(𝑘=1)^𝑛▒〖𝑒^(〖𝑆𝐼〗_𝑘 )−1〗)
𝐷𝑊𝐴𝑊𝑄𝐼=100−∑_(𝑖=1)^𝑛▒〖𝑤_𝑖 〖𝑆𝐼〗_𝑖 100〗

## CCMEWQI
Paramertlarni bu yerga kiriting | [10 empty] | Bu yerga tegmang. Buzulgan parametrlar hisoblanyapti
Data | рН | Oksidlanish qobiliyati | NO₃⁻ | Umumiy qattiqlik | Quruq qoldiq | Cl⁻ | SO₄²⁻ | Fe⁺²,³ | F⁻ | Cu⁺² | 0 | 0 | 0 | 1 | 1 | 1 | 1 | 0 | 0 | 0 | 1
Fevral | 8.5 | 4.3 | 9 | 15.3 | 2600 | 367 | 679 | 0.12 | 0.42 | 0.29 | 0 | 0 | 0 | 1 | 1 | 1 | 0 | 0 | 0 | 0 | 1
May | 8 | 2.9 | 13 | 12 | 2100 | 352 | 410 | 0.28 | 0.31 | 0.3 | 0 | 0 | 0 | 1 | 1 | 1 | 0 | 0 | 0 | 0 | 1
Avgust | 7.5 | 2.6 | 9 | 15 | 1550 | 351 | 450 | 0.26 | 0.25 | 0.28 | 0 | 0 | 0 | 1 | 1 | 1 | 1 | 0 | 0 | 0 | 1
Noyabr | 8.2 | 3.3 | 13 | 22 | 2430 | 357 | 570 | 0.29 | 0.31 | 0.29 | 0 | 0 | 0 | 15.3 | 2600 | 367 | 679 | 0 | 0 | 0
[11 empty] | 0 | 0 | 0 | 12 | 2100 | 352 | 0 | 0 | 0 | 0
[11 empty] | 0 | 0 | 0 | 15 | 1550 | 351 | 0 | 0 | 0 | 0
Bu yerga tegmang | [10 empty] | 0 | 0 | 0 | 22 | 2430 | 357 | 570 | 0 | 0 | 0
Data | рН | Oksidlanish qobiliyati | NO₃⁻ | Umumiy qattiqlik | Quruq qoldiq | Cl⁻ | SO₄²⁻ | Fe⁺²,³ | F⁻ | Cu⁺² | 0 | 0 | 0 | 6.43 | 5.7867 | 4.0771 | 2.498 | 0 | 0 | 0
Fevral | 8.5 | 4.3 | 9 | 15.3 | 2600 | 367 | 679 | 0.12 | 0.42 | 0.29 | WQI range | Ranking of water quality |  | Remarks
May | 8 | 2.9 | 13 | 12 | 2100 | 352 | 410 | 0.28 | 0.31 | 0.3 | 95-100 | Excellent |  | Water quality is protected with a virtual absence of threat or impairment; conditions very close to natural or pristine levels.
Avgust | 7.5 | 2.6 | 9 | 15 | 1550 | 351 | 450 | 0.26 | 0.25 | 0.28
Noyabr | 8.2 | 3.3 | 13 | 22 | 2430 | 357 | 570 | 0.29 | 0.31 | 0.29 | 80-94 | Good |  | Water quality is protected with only a minor degree of threat or impairment; conditions rarely depart from natural or desirable levels.
WHO Standard | 6.5 - 9.0 |  | 10 |  | 1 200 | 200 | 400 | 5 | 4 | 0.65
Units | pH | mg/l | [8 empty] | 65-79 | Fair |  | Water quality is usually protected but occasionally threatened or impaired; conditions sometimes depart from natural or desirable levels.
O‘zMSt 134:2024 | 9 | 10 | 45 | 10 | 1500 | 350 | 500 | 10 | 0.7 | 1
[11 empty] | 45-64 | Marginal |  | Water quality is frequently threatened or impaired; conditions often depart from natural or desirable levels.
Hisobga olinadigan parametrlar | 1 | 1 | 1 | 1 | 1 | 1 | 1 | 1 | 1 | 1
Buzulgan parametrlar | 0 | 0 | 0 | 1 | 1 | 1 | 1 | 0 | 0 | 0 | 0-44 | Poor |  | Water quality is almost always threatened or impaired; conditions usually depart from natural or desirable levels.
Jami Parametrlar soni |  | 10 |  | F₁= | 40
Buzulgan paramertlar soni |  | 4 |  | F₂= | 35
Jami testlar soni |  | 40 |  | nse= | 0.1198
Buzulgan testlar soni |  | 14 |  | F₃= | 10.698 |  | CCME WQI= |  | 69.3124 | Fair

## WAWQI
Paramertlarni bu yerga kiriting
Data | рН | Oksidlanish qobiliyati | NO₃⁻ | Umumiy qattiqlik | Quruq qoldiq | Cl⁻ | SO₄²⁻ | Fe⁺²,³ | F⁻ | Cu⁺²
Oy | 7.9 | 2.7 | 12.4 | 9 | 1356 | 140.6 | 168.3 | 0.07 | 0.05 | 0.08
Bu yerga tegmang
Data | рН | Oksidlanish qobiliyati | NO₃⁻ | Umumiy qattiqlik | Quruq qoldiq | Cl⁻ | SO₄²⁻ | Fe⁺²,³ | F⁻ | Cu⁺²
Oy | 7.9 | 2.7 | 12.4 | 9 | 1356 | 140.6 | 168.3 | 0.07 | 0.05 | 0.08
edial | 7 | 0 | 0 | 0 | 0 | 0 | 0 | 0 | 0 | 0
Units | pH | mg/l
O‘zMSt 134:2024 | 9 | 10 | 45 | 10 | 1500 | 350 | 500 | 10 | 0.7 | 1
1/si | 0.11111 | 0.1 | 0.022222 | 0.1 | 0.00066667 | 0.0028571 | 0.002 | 0.1 | 1.4286 | 1
qi | 0.45 | 0.27 | 0.27556 | 0.9 | 0.904 | 0.40171 | 0.3366 | 0.007 | 0.071429 | 0.08
qi/si | 5 | 2.7 | 0.61235 | 9 | 0.060267 | 0.11478 | 0.06732 | 0.07 | 10.2041 | 8
K= | 2.8674 |  |  | WAWQI= | 102.7365

## Data
Location | year | Data | рН | Oksidlanish qobiliyati | NO₃⁻ | Umumiy qattiqlik | Quruq qoldiq | Cl⁻ | SO₄²⁻ | Fe⁺²,³ | F⁻ | Cu⁺²
Bo'ston | 2020 | Fevral | 7.9 | 1.6 | 9.3 | 10.1 | 1386.4 | 210.5 | 153.2 | 0.1 | 0.08 | 0.11
Bo'ston | 2020 | May | 7.9 | 1.9 | 9.9 | 13.2 | 1589.2 | 275.1 | 204.6 | 0.12 | 0.14 | 0.18
Bo'ston | 2020 | Avgust | 7.7 | 1.7 | 9.6 | 11.2 | 1522.8 | 262.3 | 168.5 | 0.16 | 0.14 | 0.12
Bo'ston | 2020 | Noyabr | 8.3 | 1.8 | 9.5 | 13.5 | 1569.9 | 270.2 | 206.8 | 0.11 | 0.16 | 0.15
Bo'ston | 2021 | Fevral | 7.6 | 1.5 | 9.7 | 10.9 | 1022.3 | 221 | 272.2 | 0.09 | 0.15 | 0.19
Bo'ston | 2021 | May | 7.8 | 1.8 | 9.8 | 12.1 | 1580.1 | 266 | 296.2 | 0.1 | 0.11 | 0.17
Bo'ston | 2021 | Avgust | 7.7 | 2.2 | 9.8 | 12.4 | 1428.7 | 297 | 289.6 | 0.2 | 0.14 | 0.16
Bo'ston | 2021 | Noyabr | 8.7 | 2.5 | 9.6 | 13.6 | 1479.2 | 294.8 | 293.4 | 0.16 | 0.15 | 0.14
Bo'ston | 2022 | Fevral | 7.4 | 2.7 | 10.8 | 18.5 | 1590 | 297.5 | 368.4 | 0.2 | 0.1 | 0.2
Bo'ston | 2022 | May | 8.2 | 2.8 | 12.5 | 16.5 | 1543.2 | 45.5 | 389.4 | 0.3 | 0.05 | 0.3
Bo'ston | 2022 | Avgust | 7.6 | 2.6 | 14.2 | 21.3 | 1560 | 356 | 272 | 0.18 | 0.14 | 0.19
Bo'ston | 2022 | Noyabr | 6.9 | 2.5 | 10.3 | 18.7 | 1548.4 | 260 | 320 | 0.11 | 0.11 | 0.13
Bo'ston | 2023 | Fevral | 7.5 | 2.1 | 9.9 | 13.8 | 1510.3 | 206 | 321.6 | 0.11 | 0.07 | 0.12
Bo'ston | 2023 | May | 7.8 | 2.4 | 13.2 | 11.6 | 1545 | 210 | 230.4 | 0.05 | 0.08 | 0.08
Bo'ston | 2023 | Avgust | 7.7 | 1.8 | 13.6 | 10.6 | 1570 | 143.5 | 158.4 | 0.07 | 0.06 | 0.06
Bo'ston | 2023 | Noyabr | 7.9 | 2.7 | 12.4 | 13.9 | 1690 | 140.6 | 168.3 | 0.07 | 0.05 | 0.08
Ellik qala | 2017 | Fevral | 8.5 | 2.85 | 14.3 | 14 | 1625 | 356 | 345 | 0.24 | 0.33 | 0.33
Ellik qala | 2017 | May | 8 | 2.75 | 16.3 | 13 | 1550 | 353 | 395.4 | 0.25 | 0.32 | 0.31
Ellik qala | 2017 | Avgust | 8.3 | 2.86 | 12.7 | 14 | 1590 | 351 | 378 | 0.29 | 0.31 | 0.3
Ellik qala | 2017 | Noyabr | 8 | 2.9 | 11.9 | 14 | 1623 | 355 | 458 | 0.33 | 0.34 | 0.32
Ellik qala | 2018 | Fevral | 8.7 | 4.4 | 15.6 | 18 | 1990 | 520 | 358.1 | 0.28 | 0.19 | 0.2
Ellik qala | 2018 | May | 8.9 | 4 | 14 | 15 | 1836 | 412 | 504.1 | 0.26 | 0.18 | 0.19
Ellik qala | 2018 | Avgust | 8 | 3.6 | 12.2 | 14 | 1597 | 356 | 477.3 | 0.25 | 0.17 | 0.16
Ellik qala | 2018 | Noyabr | 8.9 | 4.3 | 14.9 | 29 | 1890 | 451 | 456.4 | 0.27 | 0.18 | 0.18
Ellik qala | 2019 | Fevral | 8.5 | 2.21 | 11.8 | 19 | 1708 | 385 | 458.1 | 0.19 | 0.2 | 0.19
Ellik qala | 2019 | May | 8 | 2.2 | 13 | 17 | 1602 | 361 | 534.1 | 0.16 | 0.1 | 0.17
Ellik qala | 2019 | Avgust | 7.5 | 2.19 | 12.7 | 16 | 1500 | 352 | 397.3 | 0.15 | 0.4 | 0.16
Ellik qala | 2019 | Noyabr | 8.3 | 2.22 | 10.4 | 18 | 1623 | 374 | 356 | 0.18 | 0.2 | 0.18
Ellik qala | 2020 | Fevral | 8.5 | 3.5 | 14 | 18 | 1550 | 359 | 450 | 0.29 | 0.32 | 0.33
Ellik qala | 2020 | May | 8 | 2.9 | 13 | 12 | 2100 | 352 | 410 | 0.28 | 0.31 | 0.3
Ellik qala | 2020 | Avgust | 7.5 | 2.6 | 9 | 15 | 1550 | 351 | 450 | 0.26 | 0.25 | 0.28
Ellik qala | 2020 | Noyabr | 8.2 | 3.3 | 13 | 22 | 2430 | 357 | 570 | 0.29 | 0.31 | 0.29
Ellik qala | 2021 | Fevral | 7.5 | 4.18 | 7.9 | 20.3 | 3027 | 621 | 570 | 0.3 | 0.37 | 0.34
Ellik qala | 2021 | May | 7.5 | 3.2 | 14 | 9.5 | 910 | 347 | 420 | 0.18 | 0.19 | 0.18
Ellik qala | 2021 | Avgust | 6 | 5.12 | 12.6 | 9.7 | 940 | 345 | 427 | 0.18 | 0.16 | 0.15
Ellik qala | 2021 | Noyabr | 7.5 | 2.1 | 13.3 | 22 | 2710 | 574 | 590 | 0.15 | 0.11 | 0.15
Ellik qala | 2022 | Fevral | 8.5 | 3.5 | 14 | 18 | 2400 | 359 | 450 | 0.29 | 0.32 | 0.33
Ellik qala | 2022 | May | 8 | 2.9 | 13 | 12 | 2100 | 352 | 410 | 0.28 | 0.31 | 0.3
Ellik qala | 2022 | Avgust | 7.5 | 2.6 | 9 | 15 | 1550 | 351 | 450 | 0.26 | 0.25 | 0.28
Ellik qala | 2022 | Noyabr | 8.2 | 3.3 | 13 | 22 | 2430 | 357 | 570 | 0.29 | 0.31 | 0.29
Ellik qala | 2023 | Fevral | 8.5 | 4.3 | 9 | 15.3 | 2600 | 367 | 679 | 0.12 | 0.42 | 0.29
Ellik qala | 2023 | May | 8 | 2.9 | 13 | 12 | 2100 | 352 | 410 | 0.28 | 0.31 | 0.3
Ellik qala | 2023 | Avgust | 7.5 | 2.6 | 9 | 15 | 1550 | 351 | 450 | 0.26 | 0.25 | 0.28
Ellik qala | 2023 | Noyabr | 8.2 | 3.3 | 13 | 22 | 2430 | 357 | 570 | 0.29 | 0.31 | 0.29
Ellik qala | 2024 | Fevral | 9.3 | 4.1 | 9 | 17 | 2400 | 370 | 450 | 0.1 | 0.32 | 0.12
Ellik qala | 2024 | May | 8.9 | 4.6 | 9 | 15 | 2100 | 352 | 410 | 0.17 | 0.41 | 0.14
Ellik qala | 2024 | Avgust | 9.5 | 4.4 | 9 | 13.3 | 1550 | 351 | 450 | 0.15 | 0.25 | 0.43
Ellik qala | 2023 | Fevral | 8.5 | 4.3 | 9 | 15.3 | 2600 | 367 | 679 | 0.12 | 0.42 | 0.29
Ellik qala | 2023 | May | 8 | 2.9 | 13 | 12 | 2100 | 352 | 410 | 0.28 | 0.31 | 0.3
Ellik qala | 2023 | Avgust | 7.5 | 2.6 | 9 | 15 | 1550 | 351 | 450 | 0.26 | 0.25 | 0.28
Ellik qala | 2023 | Noyabr | 8.2 | 3.3 | 13 | 22 | 2430 | 357 | 570 | 0.29 | 0.31 | 0.29

## Bo'ston MFY 2020
Weighted avarare WQI
[9 empty] | Water Quality Index Level | Water Quality Status | Grade | Possible usage
[9 empty] | 0-25 | Excellent water quality | A | Dringking, Irrigation and Industrial
[9 empty] | 26-50 | Good water quality | B | Domestic, Irrigation and Industrial
[9 empty] | 51-75 | Poor water quality | C | Irrigation and Industrial
[9 empty] | 76-100 | Very poor water quality | D | Irrigation
[9 empty] | >100 | Unsuitable for dringking and fish culture | E | Restricted use for irrigation
Fevral
| Observed(Vi) | Standatrs(Si) | ki=Vi/Si | Sum_ki | Weight (Wi=ki/Sum_ki) | Vi/Si | Qi=100*Vi/Si | Wi*Qi
рН | 7.9 | 9 | 0.87778 | 4.3208 | 0.20315 | 0.87778 | 87.7778 | 17.8321
Oksidlanish qobiliyati | 1.6 | 10 | 0.16 | 4.3208 | 0.03703 | 0.16 | 16 | 0.59248
NO₃⁻ | 9.3 | 45 | 0.20667 | 4.3208 | 0.04783 | 0.20667 | 20.6667 | 0.98849
Umumiy qattiqlik | 10.1 | 10 | 1.01 | 4.3208 | 0.23375 | 1.01 | 101 | 23.6089
Quruq qoldiq | 1386.4 | 1500 | 0.92427 | 4.3208 | 0.21391 | 0.92427 | 92.4267 | 19.771
Cl⁻ | 210.5 | 350 | 0.60143 | 4.3208 | 0.13919 | 0.60143 | 60.1429 | 8.3715
SO₄²⁻ | 153.2 | 500 | 0.3064 | 4.3208 | 0.070912 | 0.3064 | 30.64 | 2.1728
Fe⁺²,³ | 0.1 | 10 | 0.01 | 4.3208 | 0.0023144 | 0.01 | 1 | 0.0023144
F⁻ | 0.08 | 0.7 | 0.11429 | 4.3208 | 0.02645 | 0.11429 | 11.4286 | 0.30229
Cu⁺² | 0.11 | 1 | 0.11 | 4.3208 | 0.025458 | 0.11 | 11 | 0.28004
|  |  |  | WQI | Water Quality Status |  |  | Grade
|  |  | WQI= | 73.9218 | Poor water quality |  |  | C
May
| Observed(Vi) | Standatrs(Si) | ki=Vi/Si | Sum_ki | Weight (Wi=ki/Sum_ki) | Vi/Si | Qi=100*Vi/Si | Wi*Qi
рН | 7.9 | 9 | 0.87778 | 4.3208 | 0.20315 | 0.87778 | 87.7778 | 17.8321
Oksidlanish qobiliyati | 1.9 | 10 | 0.19 | 4.3208 | 0.043973 | 0.19 | 19 | 0.83549
NO₃⁻ | 9.9 | 45 | 0.22 | 4.3208 | 0.050916 | 0.22 | 22 | 1.1202
Umumiy qattiqlik | 13.2 | 10 | 1.32 | 4.3208 | 0.3055 | 1.32 | 132 | 40.3256
Quruq qoldiq | 1589.2 | 1500 | 1.0595 | 4.3208 | 0.2452 | 1.0595 | 105.9467 | 25.9781
Cl⁻ | 275.1 | 350 | 0.786 | 4.3208 | 0.18191 | 0.786 | 78.6 | 14.2981
SO₄²⁻ | 204.6 | 500 | 0.4092 | 4.3208 | 0.094704 | 0.4092 | 40.92 | 3.8753
Fe⁺²,³ | 0.12 | 10 | 0.012 | 4.3208 | 0.0027772 | 0.012 | 1.2 | 0.0033327
F⁻ | 0.14 | 0.7 | 0.2 | 4.3208 | 0.046287 | 0.2 | 20 | 0.92575
Cu⁺² | 0.18 | 1 | 0.18 | 4.3208 | 0.041659 | 0.18 | 18 | 0.74986
|  |  |  | WQI | Water Quality Status |  |  | Grade
|  |  | WQI= | 105.9438 | Unsuitable for dringking and fish culture |  |  | E
Avgust
| Observed(Vi) | Standatrs(Si) | ki=Vi/Si | Sum_ki | Weight (Wi=ki/Sum_ki) | Vi/Si | Qi=100*Vi/Si | Wi*Qi
рН | 7.7 | 9 | 0.85556 | 4.3208 | 0.19801 | 0.85556 | 85.5556 | 16.9406
Oksidlanish qobiliyati | 1.7 | 10 | 0.17 | 4.3208 | 0.039344 | 0.17 | 17 | 0.66885
NO₃⁻ | 9.6 | 45 | 0.21333 | 4.3208 | 0.049373 | 0.21333 | 21.3333 | 1.0533
Umumiy qattiqlik | 11.2 | 10 | 1.12 | 4.3208 | 0.25921 | 1.12 | 112 | 29.0315
Quruq qoldiq | 1522.8 | 1500 | 1.0152 | 4.3208 | 0.23496 | 1.0152 | 101.52 | 23.8526
Cl⁻ | 262.3 | 350 | 0.74943 | 4.3208 | 0.17345 | 0.74943 | 74.9429 | 12.9985
SO₄²⁻ | 168.5 | 500 | 0.337 | 4.3208 | 0.077994 | 0.337 | 33.7 | 2.6284
Fe⁺²,³ | 0.16 | 10 | 0.016 | 4.3208 | 0.003703 | 0.016 | 1.6 | 0.0059248
F⁻ | 0.14 | 0.7 | 0.2 | 4.3208 | 0.046287 | 0.2 | 20 | 0.92575
Cu⁺² | 0.12 | 1 | 0.12 | 4.3208 | 0.027772 | 0.12 | 12 | 0.33327
|  |  |  | WQI | Water Quality Status |  |  | Grade
|  |  | WQI= | 88.4388 | Very poor water quality |  |  | D
Noyabr
| Observed(Vi) | Standatrs(Si) | ki=Vi/Si | Sum_ki | Weight (Wi=ki/Sum_ki) | Vi/Si | Qi=100*Vi/Si | Wi*Qi
рН | 8.3 | 9 | 0.92222 | 4.3208 | 0.21344 | 0.92222 | 92.2222 | 19.6836
Oksidlanish qobiliyati | 1.8 | 10 | 0.18 | 4.3208 | 0.041659 | 0.18 | 18 | 0.74986
NO₃⁻ | 9.5 | 45 | 0.21111 | 4.3208 | 0.048859 | 0.21111 | 21.1111 | 1.0315
Umumiy qattiqlik | 13.5 | 10 | 1.35 | 4.3208 | 0.31244 | 1.35 | 135 | 42.1794
Quruq qoldiq | 1569.9 | 1500 | 1.0466 | 4.3208 | 0.24222 | 1.0466 | 104.66 | 25.351
Cl⁻ | 270.2 | 350 | 0.772 | 4.3208 | 0.17867 | 0.772 | 77.2 | 13.7933
SO₄²⁻ | 206.8 | 500 | 0.4136 | 4.3208 | 0.095722 | 0.4136 | 41.36 | 3.9591
Fe⁺²,³ | 0.11 | 10 | 0.011 | 4.3208 | 0.0025458 | 0.011 | 1.1 | 0.0028004
F⁻ | 0.16 | 0.7 | 0.22857 | 4.3208 | 0.0529 | 0.22857 | 22.8571 | 1.2091
Cu⁺² | 0.15 | 1 | 0.15 | 4.3208 | 0.034716 | 0.15 | 15 | 0.52073
|  |  |  | WQI | Water Quality Status |  |  | Grade
|  |  | WQI= | 108.4804 | Unsuitable for dringking and fish culture |  |  | E
𝑊𝑄𝐼=∑24_(𝑖=1)^𝑛▒〖𝑤_𝑖 𝑄_𝑖 〗
𝑄_𝑖=𝑣_𝑖/𝑆_𝑖 ×100
𝑤_𝑖=𝑘_𝑖/(∑24_(𝑖=1)^𝑛▒𝑘_𝑖 )
𝑘_𝑖=𝑣_𝑖/𝑆_𝑖